## Sheet1
A. MEASUREMENTS
1. Start by measuring the inside diameter of the mainspring barrel:
|  | Barrel Inside Diameter | 11.51 | mm
from this we calculate the radius
| R = | Barrel Inside Radius | 5.755 | mm
2. Next, measure the outside diameter of the barrel arbor: |  |  |  |  | FYI: Arbor Outside Diameter should be about 1/3rd of the Barrel inside diameter.
|  | Arbor Outside Diameter | 3.92 | mm | We calculate this as: | 3.8367 | mm
from this we calculate the radius
| r = | Arbor Radius | 1.96 | mm
3. Next, measure the thickness of the mainspring: |  |  |  |  | FYI: Mainspring thickness should be about 1/100th of Barrel Inside Diameter.
| e = | Mainspring Thickness | 0.133 | mm | We calculate this as: | 0.1151 | mm
3. Finally, measure the width of the mainspring:
|  | Mainspring Width | 1.31 | mm
B. MAINSPRING LENGTH
|  | Calculation for Mainspring Length is: | L = | π(R²-r²)
2·e
|  | Mainspring Length equals: | 345.7928 | mm | in inches | 13.6139 | "
C. K-FACTOR
|  | Calculation for "k-factor" is: | k = | r | FYI: Optimal range for the k-factor is between 10 and 14.
e
|  | k-factor equals: | 14.7368
D. ORDERING
|  |  | Metric |  |  | Inches
|  | Mainspring width | 1.31 | mm | Mainspring width | 0.051575 | "
|  | Mainspring thickness | 0.133 | mm | Mainspring thickness | 0.0052362 | "
|  | Mainspring length | 345.7928 | mm | Mainspring length | 13.6139 | "
|  | End Style | <specify> |  | End Style | <specify>